## Sheet1
Description | Example URL | Quantity | Place Labels | Comments
3.2uF surface mount capacitors 0805 | http://china.rs-online.com/web/p/ceramic-multilayer-capacitors/7236054/ | 15 | C1, C2, ADC1Cap, ADC2Cap, Cref, Csr, C3, C4, C5, C6, C7, C8, ADCap1, ADCap2, OpCap | Can be anything from 3 to 3.4 uF
10k surface mount resistors 0805 | http://china.rs-online.com/web/p/surface-mount-fixed-resistors/2230562/ | 3 | Rr1, R2, Rr2 | Can be anything from 9.8k to 10.2k
5k surface mount resistors 0805 | http://china.rs-online.com/web/p/surface-mount-fixed-resistors/6791569/ | 12 | R1,R3, R4, R5, R7, R6, R8, R9,R10,R11, R12, R13 | Can be anything from 4.8k to 5.2k
ADS1015IDGSR | http://china.rs-online.com/web/p/general-purpose-adcs/7094550/ | 2 | ADS1015-1, ADS1015-2
AD623ARZ-R7 |  | 2 | AD623-1, AD623-2
30k surface mount resistors 0805 | http://china.rs-online.com/web/p/surface-mount-fixed-resistors/6791263/ | 2 | Rsr1, Rsr2 | Can be anything from 20k to 50k
10 pin female header | http://china.rs-online.com/web/p/pcb-sockets/7655745/ | 2 | J1, J2
2 pin male header | http://china.rs-online.com//web/p/pcb-headers/2518086/ | 2 | J3, J4
dual opamp, TL072CD | http://china.rs-online.com/web/p/operational-amplifiers/0857907/ | 1 | U1