## Sheet1
Description | Example URL | Quantity
1k surface mount resistors 0805 | http://china.rs-online.com/web/p/surface-mount-fixed-resistors/8145889/ | 1
10uF surface mount capacitors 0805 | http://china.rs-online.com/web/p/ceramic-multilayer-capacitors/8467293/ | 6
10 pin female header | http://china.rs-online.com/web/p/pcb-headers/2204894/ | 4
2 pin header | http://china.rs-online.com//web/p/pcb-headers/2518086/ | 1
220uF capacitors | http://china.rs-online.com/web/p/aluminium-capacitors/5261480/ | 2
500k surface mount resistors 0805 | http://china.rs-online.com/web/p/surface-mount-fixed-resistors/6791437/ | 1
220k surface mount resistors 0805 | http://china.rs-online.com//web/p/surface-mount-fixed-resistors/2232574/ | 1
2A 100ohm ferrite bead | http://china.rs-online.com//web/p/ferrite-beads/7926246/ | 2
L7809CV voltage regulator IC (TO-220V) | http://china.rs-online.com//web/p/linear-voltage-regulators/7140666/ | 1
L7805CV voltage regulator IC (TO-220V) | http://china.rs-online.com/web/p/linear-voltage-regulators/2988514/ | 1
LM4040 (SOT23) | http://china.rs-online.com/web/p/voltage-references/5457675/ | 1
24 pin 0.5mm pitch connector | http://uk.rs-online.com/web/p/fpc-connectors/8882721/ | 1
TVS SMB diode | http://china.rs-online.com//web/p/tvs-diodes/6287691/ | 1
SPswitch on-off-on | http://china.rs-online.com/web/p/toggle-switches/1900557/ | 1
LM317TG single linear voltage regulator | http://china.rs-online.com/web/p/linear-voltage-regulators/5166240/ | 1